## Sheet1
Manufacturer: | Part Number: | URL: | Description: | Power Requirements: | Digikey Part No.: | Datasheet: | Connectivity: | Byp C: | Has EAGLE Part:
NMB Technologies Corporation | M1N10FB11G | https://www.digikey.com/product-detail/en/nmb-technologies-corporation/M1N10FB11G/P14354-ND/2417078 | DC brushless motor | 5V DC | P14354-ND | https://media.digikey.com/pdf/Data%20Sheets/NMB-MAT/M1N10.pdf | N/A | N/A
SparkFun Electronics | SEN-15569 | https://www.digikey.com/products/en?keywords=SEN-15569 | Ultrasonic distance sensor | 5V | 1568-SEN-15569-ND | https://cdn.sparkfun.com/datasheets/Sensors/Proximity/HCSR04.pdf | Trig-Echo - 2 |  | Y
ON Semiconductor | QRE1113GR | https://www.digikey.com/product-detail/en/on-semiconductor/QRE1113GR/QRE1113GRCT-ND/965713 | IR reflective sensor | 5 V | QRE1113GRCT-ND | https://www.onsemi.com/pub/Collateral/QRE1113-D.PDF | Analog - 3 |  | Y
STMicroelectronics | L293DD | https://www.digikey.com/product-detail/en/stmicroelectronics/L293DD/497-1390-5-ND/585913 | H-bridge (surface mount) | 4.5V - 36V | 497-1390-5-ND | https://www.st.com/content/ccc/resource/technical/document/datasheet/04/ac/22/f9/20/5d/43/a1/CD00000059.pdf/files/CD00000059.pdf/jcr:content/translations/en.CD00000059.pdf | PWM - 1 |  | Y
C&K | PTS645SM43SMTR92 LFS | https://www.digikey.com/product-detail/en/c-k/PTS645SM43SMTR92-LFS/CKN9112CT-ND/1146934 | push buttons | N/A | CKN9112CT-ND | https://www.digikey.com/en/datasheets/ck/ckpts645 | N/A |  | Y
Diodes Incorporated | AP2210K-5.0TRG1 | https://www.digikey.com/product-detail/en/diodes-incorporated/AP2210K-5.0TRG1/AP2210K-5.0TRG1DICT-ND/4505292 | voltage regulators (output 5V) | max: 13.2V | AP2210K-5.0TRG1DICT-ND | https://www.diodes.com/assets/Datasheets/AP2210.pdf | N/A | < 100 pF | Y
Microchip Technologies | AT32UC3C2512C-A2UT | https://www.digikey.com/product-detail/en/microchip-technology/AT32UC3C2512C-A2UT/AT32UC3C2512C-A2UT-ND/2507920 | 32-bit AVR CPU | 3V ~ 5.5V | AT32UC3C2512C-A2UT-ND | http://ww1.microchip.com/downloads/en/DeviceDoc/doc32117.pdf | PWM - 1, USART - 5, SPI - 2, I2C - 3 |  | Y
SparkFun Electronics | BOB-12009 | https://www.digikey.com/products/en?keywords=%20BOB-12009 | i2c level shifter (used for imu module) | step up/down 3.3V - 5V | 1568-1209-ND | https://media.digikey.com/pdf/Data%20Sheets/Sparkfun%20PDFs/Bi-Directional-Logic-Level_HookupGuide.pdf | N/A |  | Y
Adafruit Industries LLC | 782 | https://www.digikey.com/product-detail/en/adafruit-industries-llc/782/1528-2051-ND/5761275 | LCD Character display | 5V | 1528-2051-ND | https://cdn-learn.adafruit.com/downloads/pdf/usb-plus-serial-backpack.pdf | Serial |  | Y, Use Pin header w/ ribbon cable
SparkFun Electronics | SEN-13762 | https://www.digikey.com/product-detail/en/sparkfun-electronics/SEN-13762/1568-1420-ND/6166011 | imu module for accelerometer | 2.4V ~ 3.6V | 1568-1420-ND | https://www.invensense.com/wp-content/uploads/2015/02/MPU-9250-Datasheet.pdf | I2C - 1 |  | Y
Adam Tech | PH1-04-UA | https://www.digikey.com/product-detail/en/adam-tech/PH1-04-UA/2057-PH1-04-UA-ND/9829296 | male 4-pin header (UART - 2, motors - 4, ultrasonics - 8, IRs - 7, IMU - 4, LCDDisplay - ) | N/A | 2057-PH1-04-UA-ND | http://adam-tech.com/downloader.php?p=PH1-XX-UA.pdf | N/A |  | Generics in EAGLE
|  |  | female cable header | N/A |  |  | N/A |  | Generics in EAGLE
eBoot | EBOOT-BULBS-03 | https://www.amazon.com/eBoot-Pieces-Emitting-Diodes-Assorted/dp/B06XPV4CSH/ref=sr_1_6?keywords=led&qid=1569538845&sr=8-6 | LEDs | ... | N/A | N/A | N/A |  | Generics in EAGLE
Duck | 299006 | https://www.amazon.com/Duck-299006-Utility-Electrical-Single/dp/B001B19JLS/ref=sr_1_3?keywords=electrical+tape&qid=1569022035&sr=8-3 | electrical tape to create path | N/A | N/A | N/A | N/A | N/A | N/A
Bonatech | N/A | https://www.amazon.com/BONATECH-Tracking-Obstacle-Avoidance-Detailed/dp/B07DMCWRJ1/ref=sr_1_1?keywords=chassis+car+2+wheel&qid=1569020759&sr=8-1 | 2-wheel car chasis | N/A | N/A | N/A | N/A | N/A | N/A
LAMPVPATH | 4AA-2PC | https://www.amazon.com/LAMPVPATH-Battery-Holder-Leads-Wires/dp/B07T7MTRZX/ref=sr_1_7?keywords=battery+holder+4+aa&qid=1569451863&sr=8-7 | (Pack of 2) 4 AA battery holder | 4 AA batteries = 6V | N/A | N/A | N/A | N/A | N/A
Diodes Incorporated | AP2210K-3.3TRG1 | https://www.digikey.com/product-detail/en/diodes-incorporated/AP2210K-3.3TRG1/AP2210K-3.3TRG1DICT-ND/4505291 | voltage regulator 3.3V | max: 13.2 V | AP2210K-3.3TRG1DICT-ND | https://www.diodes.com/assets/Datasheets/AP2210.pdf | N/A | < 100 pF
Texus Instruments | CD40109BPWR | https://www.digikey.com/product-detail/en/texas-instruments/CD40109BPWR/296-12163-1-ND/412005 | voltage level shifter | 3V ~ 18V | 296-12163-1-ND | http://www.ti.com/lit/ds/symlink/cd40109b.pdf | ... | 50 pF | Y
Texus Instruments | ADS7816U | https://www.digikey.com/product-detail/en/texas-instruments/ADS7816U/296-44996-5-ND/254631 | 12bit ADC | 5V | 296-44996-5-ND | http://www.ti.com/general/docs/suppproductinfo.tsp?distId=10&gotoUrl=http%3A%2F%2Fwww.ti.com%2Flit%2Fgpn%2Fads7816 | ...
Old Parts:
SparkFun Electronics | PGM-09825 | https://www.digikey.com/products/en?keywords=pocket%20avr%20programmer | POCKET AVR PROGRAMMER | ... | 1568-1080-ND | https://media.digikey.com/pdf/Data%20Sheets/Sparkfun%20PDFs/Pocket_AVR_Prog_HookupGuide_Web.pdf | SPI
SparkFun Electronics | DEV-09215 | https://www.digikey.com/product-detail/en/sparkfun-electronics/DEV-09215/1568-1361-ND/5973887 | AVR programming cable | ... | 1568-1361-ND | https://media.digikey.com/pdf/Data%20Sheets/Sparkfun%20PDFs/DEV-09215_Web.pdf | SPI
Microchip Technology | ATMEGA328P-AU | https://www.digikey.com/product-detail/en/microchip-technology/ATMEGA328P-AU/ATMEGA328P-AU-ND/1832260 | cpu | 1.8V - 5.5V | ATMEGA328P-AU-ND | ... | I²C, SPI, UART/USART
Kionix Inc. | KXTJ3-1057 | https://www.digikey.com/product-detail/en/kionix-inc/KXTJ3-1057/KXTJ3-1057CT-ND/6573089 | accelerometer | 1.71V –3.6V | ... | ... | I2C
Lumex Opto/Components Inc. | LCM-S01602DTR/M | https://www.digikey.com/product-detail/en/lumex-opto-components-inc/LCM-S01602DTR-M/67-1781-ND/469805 | LCD Character display | 5V | 67-1781-ND | ... | parallel?
Newhaven Display Intl | NHD-C0216AZ-FSW-GBW-ND | https://www.digikey.com/product-detail/en/newhaven-display-intl/NHD-C0216AZ-FSW-GBW/NHD-C0216AZ-FSW-GBW-ND/2165869 | LCD Character display | 4.7V ~ 5.5V | NHD-C0216AZ-FSW-GBW-ND | http://www.newhavendisplay.com/specs/NHD-C0216AZ-FSW-GBW.pdf | parallel
Diodes Incorporated | AP2210N-5.0TRG1DICT-ND | https://www.digikey.com/product-detail/en/diodes-incorporated/AP2210N-5.0TRG1/AP2210N-5.0TRG1DICT-ND/8283839 | Power regulator (linear regulartor was receommended) | 5V ~ 13.2V | AP2210N-5.0TRG1DICT-ND | https://www.diodes.com/assets/Datasheets/AP2210.pdf |  |  | N
Interquip Electronics (Shenzhen) Co. | 7C16000183AKAF40Q5 | https://www.adafruit.com/product/2215 | 16 MHz crystal oscillator | ... | N/A | https://cdn-shop.adafruit.com/product-files/2215/2215datasheet.pdf | N/A |  | pretty sure in default eagle library